## Exercise 2
Failure times in operating hours
| Failure Number | Motor | Drive Mechanism | Electronics
| 1 | 1 | 116 | 8
| 2 | 1 | 208 | 15
| 3 | 1 | 219 | 19
| 4 | 15 | 221 | 37
| 5 | 16 | 224 | 59
| 6 | 21 | 255 | 62
| 7 | 22 | 260 | 83
| 8 | 25 | 292 | 95
| 9 | 41 | 293 | 114
| 10 | 42 | 344 | 169
| 11 | 44 | 347 | 191
| 12 | 46 | 352 | 199
| 13 | 52 | 359 | 232
| 14 | 66 | 359 | 259
| 15 | 68 | 366 | 281
| 16 | 93 | 366
| 17 | 118 | 369
| 18 | 130 | 381
| 19 | 134 | 382
| 20 | 136 | 388
| 21 | 147 | 399
| 22 | 179
| 23 | 227
| 24 | 269
Forty-eight motors were subject to a reliability test for 400 operating hours
36 drive mechanisms were independently tested for 400 hours failures were generated.
The electronic component subsystem was tested in which 20 component subsystems were operated until 15 failures were generated

## Exercise 3
Ninety prototypes of the new compressor have been developed
All units tested either “ran to failure” or were terminated after an equivalent 1200 days of operation had elapsed
Each failed compressor was subsequent repaired and its repair time recorded
Time to failure and repair times in days
Failure | days to failure | Repair time | Failure | days to failure | Repair time
1 | 77 | 2.4 | 38 | 653 | 1.7
2 | 129 | 0.9 | 39 | 661 | 1.2
3 | 135 | 1.9 | 40 | 667 | 1.4
4 | 136 | 1.1 | 41 | 695 | 1.3
5 | 171 | 1.9 | 42 | 701 | 1.3
6 | 199 | 1.8 | 43 | 709 | 1.2
7 | 241 | 1.4 | 44 | 745 | 1.4
8 | 269 | 1.2 | 45 | 747 | 2.1
9 | 272 | 1.1 | 46 | 748 | 1.3
10 | 289 | 1.6 | 47 | 750 | 1.4
11 | 309 | 1.6 | 48 | 759 | 1.4
12 | 310 | 1 | 49 | 761 | 1.3
13 | 314 | 1 | 50 | 791 | 1.6
14 | 367 | 1.5 | 51 | 791 | 1.2
15 | 398 | 1.6 | 52 | 805 | 1.6
16 | 409 | 0.8 | 53 | 838 | 1.5
17 | 424 | 1.4 | 54 | 839 | 1.4
18 | 429 | 1.3 | 55 | 842 | 0.9
19 | 450 | 1.2 | 56 | 869 | 1.3
20 | 461 | 1.2 | 57 | 879 | 1.4
21 | 463 | 1.3 | 58 | 884 | 1.2
22 | 466 | 1.3 | 59 | 937 | 1.8
23 | 474 | 1.3 | 60 | 949 | 1.7
24 | 490 | 0.8 | 61 | 958 | 2
25 | 505 | 1.5 | 62 | 969 | 1.7
26 | 511 | 2.1 | 63 | 983 | 1.4
27 | 522 | 2.2 | 64 | 1019 | 1.1
28 | 550 | 1.9 | 65 | 1026 | 1.3
29 | 554 | 1.2 | 66 | 1054 | 1
30 | 557 | 1.4 | 67 | 1055 | 1.5
31 | 557 | 1.6 | 68 | 1099 | 0.9
32 | 560 | 1.1 | 69 | 1105 | 1.6
33 | 574 | 1.3 | 70 | 1124 | 1.2
34 | 580 | 1.1 | 71 | 1132 | 2.1
35 | 589 | 1.6 | 72 | 1133 | 1.2
36 | 635 | 1.4 | 73 | 1144 | 1.7
37 | 639 | 2.1

## Exercise 4
| Module 23A | Module 23B | Module 23C | Module 23D | Module 23E | Repair Times
At Risk | 80 | 90 | 60 | 126 | 90
Censoring | Type II | Type II | Complete | Complete | Type I at
[5 empty] | 7000 hrs | Complete
1 | 154.1 | 0.1 | 586.6 | 1.8 | 55.9 | 15.1 | All times are in hours
2 | 257.3 | 0.1 | 303 | 8.7 | 115 | 10.4
3 | 318.2 | 0.1 | 423.7 | 25.8 | 152.5 | 16.1
4 | 349.4 | 0.1 | 624.6 | 33.9 | 157 | 6.5
5 | 407.4 | 0.8 | 458.6 | 65.6 | 253.1 | 16.2
6 | 496.4 | 1.3 | 92 | 73.5 | 257.6 | 6.8
7 | 496.4 | 2.4 | 422.5 | 109.3 | 294.4 | 6.4
8 | 519.1 | 4.3 | 949 | 128.2 | 301 | 12.9
9 | 552.4 | 4.6 | 652.9 | 137.8 | 356.2 | 5.2
10 | 579.8 | 5.9 | 163.7 | 149 | 362.9 | 8.2
11 | 629.7 | 8.1 | 714.2 | 166.3 | 405.1 | 8.6
12 | 634.1 | 8.2 | 842.8 | 199.1 | 428 | 11.8
13 | 659.7 | 10.8 | 319.4 | 199.2 | 497.9 | 4.4
14 | 714 | 11.6 | 224.5 | 213.8 | 500.8 | 8.6
15 | 722.1 | 14.8 | 206.4 | 217.3 | 535.9 | 27.9
16 | 726.4 | 15.8 | 964.1 | 219.1 | 586.3 | 12.3
17 | 742.8 | 17.8 | 581.6 | 225.4 | 587.2 | 7.4
18 | 751.1 | 18.5 | 232.3 | 225.8 | 735.6 | 23.2
19 | 774.8 | 20.7 | 431.5 | 237.1 | 746 | 26.6
20 | 784.2 | 23 | 623.8 | 295.9 | 760.8 | 3.8
21 | 794.2 | 26.9 | 336.6 | 312.6 | 839.3 | 19.6
22 | 805.9 | 43.7 | 640.6 | 330.6 | 943.5 | 18.1
23 | 931.9 | 49.2 | 520.4 | 369.8 | 1033.7 | 9.2
24 | 956.4 | 49.5 | 144.4 | 373.9 | 1039.5 | 5.3
25 | 958.9 | 52.5 | 388.7 | 386.8 | 1057.8 | 22.8
26 | 974 | 54.7 | 621.9 | 396.2 | 1064.4 | 17
27 | 976.6 | 62.6 | 389.8 | 447.1 | 1084 | 3.8
28 | 977.7 | 65 | 508.8 | 450.4 | 1185.2 | 2
29 | 990.9 | 75 | 616.8 | 500.5 | 1272.2 | 9
30 | 1067.5 | 89.1 | 385.9 | 501.7 | 1491.2 | 7.7
31 | 1069.5 | 91.1 | 150.4 | 526 | 1528.3 | 11.6
32 | 1100.6 | 94.8 | 177.5 | 537.2 | 1657.3 | 16.5
33 | 1107 | 96.6 | 205.8 | 569.4 | 1657.8 | 31.6
34 | 1120.3 | 100.5 | 632 | 587.4 | 1732.8 | 8.8
35 | 1122.9 | 105 | 647.5 | 607.8 | 1763 | 8.2
36 | 1196.3 | 124.8 | 458.3 | 642.2 | 1832.2 | 5.1
37 | 1300.4 | 127.5 | 468.1 | 646.9 | 1844.9 | 7.8
38 | 1312 | 134.9 | 449.5 | 678 | 1912.6 | 10.9
39 | 1330.5 | 143.3 | 10 | 684.3 | 2018.1 | 17.4
40 | 1331.3 | 153.3 | 310.3 | 701 | 2081.2 | 46
41 | 1334.6 | 186.5 | 510.4 | 745.6 | 2173.4 | 10.1
42 | 1370.1 | 229.9 | 535.5 | 759.7 | 2188.6 | 22.3
43 | 1382 | 235 | 406.7 | 781.2 | 2265.1 | 7.3
44 | 1391.8 | 241.2 | 912.6 | 805.4 | 2292.2 | 2.9
45 | 1406.8 | 243.1 | 168.1 | 819.4 | 2305.1 | 27.9
46 | 1407.3 | 247.3 | 445.4 | 820.3 | 2487.2 | 7.2
47 | 1436.6 | 251.4 | 206.5 | 827.4 | 2571.8 | 9
48 | 1497.2 | 251.9 | 464.5 | 831.2 | 2759.1 | 13.2
49 | 1503.5 | 256.2 | 58.8 | 838.1 | 2951.7 | 12.3
50 | 1512.8 | 276.3 | 283.6 | 857.6 | 3237.9 | 9
51 | 1544.9 | 312.6 | 324 | 897.7 | 3310.6 | 16.9
52 | 1548.9 | 325.7 | 592.3 | 918.9 | 3356.5 | 7.8
53 | 1549.9 | 328.2 | 445.3 | 920 | 3431.2 | 3.4
54 | 1588.7 | 338.6 | 412.1 | 920.6 | 3959.9 | 13.4
55 | 1613.5 | 372.5 | 148.1 | 921.5 | 4012.1 | 6.2
56 | 1623.2 | 373.1 | 587.1 | 923.7 | 4097.6 | 19.5
57 | 1631.8 | 373.9 | 713.5 | 975.1 | 4179.6 | 19
58 | 1643.4 | 377.3 | 544.2 | 1008 | 4304.3 | 28.3
59 | 1655.9 | 379.3 | 491 | 1012.1 | 4445.7 | 8.2
60 | 1700.8 | 393.8 | 676.4 | 1050.4 | 4541.7 | 8.7
61 | 1716 | 426.8 |  | 1093.3 | 4598.1 | 15.6
62 | 1802.4 | 457.9 |  | 1105.4 | 4897.1 | 26.1
63 | 1817.3 | 471.5 |  | 1165.9 | 4976.7 | 6.8
64 | 1889.8 | 476.8 |  | 1203.5 | 5312.7 | 5.1
65 | 1895.7 | 511.4 |  | 1211 | 5338.4 | 5.2
66 | 1941.4 | 531.6 |  | 1270.8 | 5369.4 | 13.4
67 | 2111.3 | 568.8 |  | 1311.7 | 5382.8 | 3.9
68 | 2128.3 | 647.1 |  | 1368.8 | 5529 | 3
69 | 2144.7 | 713.5 |  | 1435.1 | 5533.3 | 13.6
70 | 2279.5 | 750 |  | 1442.4 | 5708.9 | 10.6
71 |  | 889.6 |  | 1450.2 | 5768.4 | 26.8
72 |  | 902.5 |  | 1466.6 | 6025.2 | 3.7
73 |  | 956.8 |  | 1484 | 6239.6 | 8.1
74 |  | 981.8 |  | 1539.1 | 6309.6 | 8.8
75 |  | 1020.6 |  | 1581.7 | 6620.9 | 142.5
76 |  | 1058.7 |  | 1595.7 | 6687.4 | 17.1
77 |  | 1078.2 |  | 1750.6 | 6826.9 | 7.6
78 |  | 1078.6 |  | 1753.2 | 6971.8 | 66.8
79 |  | 1094.9 |  | 1757 | 6986.4 | 11.8
80 |  | 1109.3 |  | 1762.9 |  | 19.9
81 |  | 1201.9 |  | 1773.2 |  | 6.9
82 |  | 1249.4 |  | 1873.6 |  | 24
83 |  | 1320.1 |  | 1885.3 |  | 20.8
84 |  | 1838.7 |  | 1935 |  | 13
85 |  |  |  | 1988.1 |  | 31
86 |  |  |  | 2024.3 |  | 21.9
87 |  |  |  | 2033.4 |  | 44.7
88 |  |  |  | 2310 |  | 40
89 |  |  |  | 2328.4 |  | 9.6
90 |  |  |  | 2353.5 |  | 14.5
91 |  |  |  | 2401 |  | 13.7
92 |  |  |  | 2505.1 |  | 13.4
93 |  |  |  | 2679.8 |  | 18.4
94 |  |  |  | 2712.8 |  | 19.7
95 |  |  |  | 2831.2
96 |  |  |  | 2979
97 |  |  |  | 2987.7
98 |  |  |  | 3027.7
99 |  |  |  | 3091.1
100 |  |  |  | 3158
101 |  |  |  | 3257.1
102 |  |  |  | 3287.8
103 |  |  |  | 3301.4
104 |  |  |  | 3351.9
105 |  |  |  | 3374.7
106 |  |  |  | 3546.2
107 |  |  |  | 3610.9
108 |  |  |  | 3785.7
109 |  |  |  | 3858.4
110 |  |  |  | 4006.6
111 |  |  |  | 4183.3
112 |  |  |  | 4255.3
113 |  |  |  | 4302
114 |  |  |  | 4309.9
115 |  |  |  | 4567
116 |  |  |  | 4805.7
117 |  |  |  | 4895.9
118 |  |  |  | 5076.6
119 |  |  |  | 5168.2
120 |  |  |  | 5169
121 |  |  |  | 5233.8
122 |  |  |  | 5247.3
123 |  |  |  | 5465.3
124 |  |  |  | 5954.1
125 |  |  |  | 6080.3
126 |  |  |  | 8340

## Exercise 5
Airbags ‘R Us
Vehicle number | Failure time | Failure mode | Repair time | failure modes
1 | 96.2 | C | 6 | A. The airbag module consisting of the airbag and its inflator,
2 | 90.6 | A | 2 | B. crash sensors,
3 | None |  |  | C. the Electronic Control Unit (ECU) that receives signals from the various sensors and decides if and when the air bag should deploy.
4 | 136.4 | A | 5
5 | 97.7 | A | 4 | Unless a failure, vehicles operated for 220 days
6 | 2.5 | C | 9 | Failure time is in days; repair time in hours
7 | None
8 | 18.2 | A | 13
9 | 147.1 | C | 3
10 | 77.7 | A | 4
11 | 74 | A | 13
12 | None
13 | 101.7 | B | 4
14 | 59.3 | A | 9
15 | 109 | C | 4
16 | 107.1 | B | 4
17 | 64.4 | C | 7
18 | 73.7 | C | 2
19 | 6 | A | 11
20 | 183.4 | B | 13
21 | 47.4 | C | 3
22 | 210.8 | B | 8
23 | 53.5 | A | 15
24 | 196.9 | B | 9
25 | 60.8 | C | 1
26 | 165.4 | A | 9
27 | 66.5 | B | 5
28 | None
29 | 152.3 | A | 1
30 | 27.9 | C | 18
31 | 102.7 | C | 10
32 | 41.9 | A | 6
33 | 104.7 | A | 7
34 | None
35 | 0.7 | A | 22
36 | 16.9 | A | 13
37 | 43.9 | C | 2
38 | 215.6 | B | 3
39 | 147.8 | B | 5
40 | 40.6 | A | 2
41 | 37.8 | A | 11
42 | 81.4 | A | 17
43 | 166.9 | B | 3
44 | 7.7 | A | 1
45 | 1.2 | A | 2
46 | 45.8 | A | 9
47 | None
48 | 6.6 | C | 6
49 | 118.1 | B | 14
50 | 54.3 | A | 42
51 | 84.1 | A | 6
52 | 124.8 | A | 6
53 | 10.2 | A | 8
54 | 178.5 | C | 18
55 | 129.9 | B | 11
56 | 182.8 | C | 16
57 | 36 | A | 10
58 | None
59 | None
60 | 30.3 | A | 5
61 | None
62 | None
63 | None
64 | 54.4 | B | 2
65 | 93.4 | A | 6
66 | 81.4 | C | 14
67 | 49.2 | A | 18
68 | None
69 | 31.5 | A | 15
70 | None
71 | 59.2 | A | 5
72 | 29.7 | A | 4
73 | 188.1 | C | 5
74 | 16.5 | A | 5
75 | 188.9 | A | 11
76 | 6 | A | 8
77 | 89.1 | A | 27
78 | 6.3 | A | 2
79 | 43.2 | A | 3
80 | 11.2 | A | 6
81 | 143.6 | A | 40
82 | 15.7 | A | 10
83 | 202.2 | A | 15
84 | 67.2 | C | 6
85 | 66.2 | C | 26
86 | 26.7 | C | 3
87 | 185.8 | B | 13
88 | 62 | A | 13
89 | 204.5 | A | 15
90 | 0.6 | A | 19
91 | 119 | B | 13
92 | 108.9 | A | 9
93 | 5.2 | A | 22
94 | 112 | A | 9
95 | 28.9 | A | 7
96 | None
97 | 91.1 | A | 4
98 | 164.8 | B | 3
99 | 106.7 | A | 69
100 | None
101 | 199.5 | C | 5
102 | 152.6 | C | 9
103 | None
104 | None
105 | 85.4 | B | 9
106 | None
107 | None
108 | 13.6 | A | 9
109 | 119.5 | C | 5
110 | 101.4 | A | 2
111 | 131.5 | B | 8
112 | None
113 | 7.5 | A | 9
114 | None
115 | None
116 | 75.1 | A | 3
117 | 8.9 | A | 10
118 | 208.4 | C | 3
119 | 1 | A | not available