## Life Cycle Cost
Section 8.1.2 Economic Analysis and Life Cycle Cost
| Design #1 enter values | annual reoccurring cost | Life cycle cost | Design #2 enter values | annual reoccurring cost | Life cycle cost | Design #3 enter values | annual reoccurring cost | Life cycle cost
Cu = initial unit acquisition cost | 1000 |  | 20000 | 1200 |  | 24000 | 900 |  | 18000
N = number of identical units | 20 |  |  | 20 |  |  | 20
Fo = initial fixed cost of operating | 0 |  | 0 | 0 |  | 0 | 2000 |  | 2000
Co = annual operating costs per unit | 100 | 2000 | 18480.169 | 200 | 4000 | 36960.338 | 250 | 5000 | 54662.0229
Fs = initial fixed support cost | 5000 |  | 5000 | 4000 |  | 4000 | 2000 |  | 2000
Cs = annual support cost per unit | 3000 | 60000 | 554405.0704 | 2500 | 50000 | 462004.2253 | 3100 | 62000 | 677809.0834
Cf = cost per failure | 175 | 70000 | 646805.9154 | 125 | 55555.5556 | 513338.0281 | 125 | 45454.5455 | 496927.4805
t0 = operating hours per year per unit | 2000 |  |  | 2000 |  |  | 2000
d = design life (in years) | 10 |  |  | 10 |  |  | 12
S = net salvage value per unit | -25 |  | -432.3896 | 0 |  | 0 | 10 |  | 168.0027
MTTF (operating hours) | 100 |  |  | 90 |  |  | 110
f = annual inflation rate | 0.025
e = annual return on investment rate | 0.04
| Totals | 132000 | 1244258.7652 | Totals | 109555.5556 | 1040302.5915 | Totals | 112454.5455 | 1251566.5895
| cost per year (present value) |  | 124425.8765 |  |  | 104030.2591 |  |  | 104297.2158
i =computed discount rate | 0.014634 | Initial cost | 25000 | 0.014634 | Initial cost | 28000 | 0.014634 | Initial cost | 22000
computed PA(i,d) = [(1+i)d-1 ] / [i(1+i)d] | 9.2401 |  |  | 9.2401 |  |  | 10.9324
computed PF(i,d) = 1 / (1+i)d | 0.86478 |  |  | 0.86478 |  |  | 0.84001
LCC = Acquisition Costs + Operations Costs + Failure Cost + Support Costs - Net Salvage Value
Net Salvage Value = Salvage Value - Disposal Cost
Note on C2: all units no discounting
Note on D2: discounted to present value
Note on F2: all units no discounting
Note on G2: discounted to present value
Note on I2: all units no discounting
Note on J2: discounted to present value
Note on C9: Cf x (t0/MTTF) x N
Note on F9: Cf x (t0/MTTF) x N
Note on I9: Cf x (t0/MTTF) x N
Note on A12: enter a negative value if there is a net disposal cost
Note on D12: - Pf(i,d) x S x N
Note on G12: - Pf(i,d) x S x N
Note on J12: - Pf(i,d) x S x N
Note on D18: Cu x N + F0 + Fs

## ARINC
Section 8.2.3 ARINC Method
| System reliability goal |  | units
| at time t = | 5 | yr
| R(t) = | 0.95
| target l* = | 0.010259 | failures per | yr
component | failure rate l | new l
1 | 0.021 | 0.00046731
2 | 0.045 | 0.0010014
3 | 0.12 | 0.0026704
4 | 0.025 | 0.00055633
5 | 0.035 | 0.00077886
6 | 0.0018 | 4.0056e-05
7 | 0.0057 | 0.00012684
8 | 0.04 | 0.00089012
9 | 0.036 | 0.00080111
10 | 0.092 | 0.0020473
11 | 0.035 | 0.00077886
12 | 0.0045 | 0.00010014
13 | 0 | 0
14 | 0 | 0
15 | 0 | 0
16 | 0 | 0
17 | 0 | 0
18 | 0 | 0
19 | 0 | 0
20 | 0 | 0
sum | 0.461 | 0.010259

## AGREE
Section 8.2.4 AGREE Method
System time t | 1000 | R* = | 0.99
enter zero module count if component i is not used
component | Importance Index - Wi | Operating Time - ti | Number of modules - ni | module Rel
1 | 0.8 | 1000 | 25 | 0.99811
2 | 1 | 1000 | 15 | 0.99887
3 | 0.7 | 500 | 23 | 0.99826
4 | 1 | 1000 | 70 | 0.99472
5 | 1 | 1 | 0 | 1
6 | 1 | 1 | 0 | 1
7 | 1 | 1 | 0 | 1
8 | 1 | 1 | 0 | 1
9 | 1 | 1 | 0 | 1
10 | 1 | 1 | 0 | 1
|  |  | 133 | 0.99992
component | Failure Rate | MTTF | Component Reliability | System Reliability
1 | 2.362e-06 | 423368.3646 | 0.99764 | 0.99811
2 | 1.1335e-06 | 882225.9073 | 0.99887 | 0.99887
3 | 4.9676e-06 | 201302.5999 | 0.99752 | 0.99826
4 | 5.2897e-06 | 189048.4087 | 0.99472 | 0.99472
5 | 0 |  | 1 | 1
6 | 0 |  | 1 | 1
7 | 0 |  | 1 | 1
8 | 0 |  | 1 | 1
9 | 0 |  | 1 | 1
10 | 0 |  | 1 | 1
System | 1.3753e-05 | 72712.4554 | 0.98879 | 0.99

## Safety Factor
Section 8.3.3 Stress-Strength Analysis and Safety Factors
| Exponential | Normal |  | Lognormal | Exponential | Gamma
Stress |  | m | σ | s |  | g
Distribution |  | 100 | 75 | 1 |  | 1.8
|  | Normal |  | Lognormal | Gamma
Strength | Exponential | m | σ | s | g | Exponential
Distribution |  | 200 | 50 | 1.2 | 1.8
| my / mx | my / mx | 90.1388 | my / mx | (ag) / m | m / (ag)
Safety Factor | Probability of a failure failure |  |  | 0.80252
1 | 0.5 | 0.86637 |  | 0.556 | 0.45145 | 0.54855
2 | 0.33333 | 0.5 |  | 0.38098 | 0.26054 | 0.35675
3 | 0.25 | 0.13363 |  | 0.2869 | 0.1711 | 0.26348
4 | 0.2 | 0.01325 |  | 0.22764 | 0.12171 | 0.20871
5 | 0.16667 | 0.00043704 |  | 0.18687 | 0.091406 | 0.17275
6 | 0.14286 | 4.5483e-06 |  | 0.15716 | 0.071404 | 0.14734
7 | 0.125 | 1.453e-08 |  | 0.1346 | 0.057467 | 0.12844
8 | 0.11111 | 1.4031e-11 |  | 0.11695 | 0.047346 | 0.11383
9 | 0.1 | 4.0565e-15 |  | 0.10279 | 0.039749 | 0.10221
10 | 0.090909 | 3.4903e-19 |  | 0.091227 | 0.033892 | 0.092735
11 | 0.083333 | 8.9006e-24 |  | 0.08162 | 0.029276 | 0.084869
12 | 0.076923 | 6.7073e-29 |  | 0.073535 | 0.025569 | 0.078232
13 | 0.071429 | 1.4905e-34 |  | 0.066652 | 0.022543 | 0.072558
14 | 0.066667 | 9.751e-41 |  | 0.060734 | 0.02004 | 0.067651
15 | 0.0625 | 1.8758e-47 |  | 0.055601 | 0.017945 | 0.063365
16 | 0.058824 | 1.06e-54 |  | 0.051116 | 0.016171 | 0.05959
17 | 0.055556 | 1.7583e-62 |  | 0.04717 | 0.014656 | 0.056239
18 | 0.052632 | 8.5556e-71 |  | 0.043676 | 0.01335 | 0.053245
19 | 0.05 | 1.2206e-79 |  | 0.040567 | 0.012217 | 0.050554
20 | 0.047619 | 5.103e-89 |  | 0.037786 | 0.011227 | 0.048122